## Sheet1
Smart Energy Project: User Profiling and Energy/CO2 Calculations
Car
Entry Options
Car Type or specific fuel efficency | Enter specific value if known (x l/100km) | Small (x l/100km) | Medium (x l/100km) | Big (x l/100km)
Fuel Type | Petrol | Diesel
Calculations
Unit | Energy in MJ/kg | Density in kg/L | Energy in MJ/L | Energy Intensity in kWh/L | Carbon Footprint in g CO2-eq/MJ | Carbon Footprint in g CO2-eq/L
Value Petrol | 46.4 | 0.745 | 34.568 | 9.6022 | 67.5838 | 2336.238
Value Diesel | 48 | 0.832 | 39.936 | 11.0933 | 69.3465 | 2769.4225
Tramway
Calculations
Unit | Energy Intensity in kWh/km | Carbon Footprint in g CO2-eq/kWh | Carbon Footprint in g CO2-eq/km
Value | 0.089623 | 13 | 1.1651
Flying
Calculations
Unit | Energy Intensity in L/km (Jet Fuel) | Energy Intensity in kWh/km | Carbon Footprint in g CO2-eq/km
Value (<463 km) | 0.1 | 0.96389 | 260
Value (463 km - 3000 km) | 0.059 | 0.56869 | 149
Value (>3000 km) | 0.045 | 0.43375 | 114
Dietary Attitude
Entry Options
Diet Type | Meat Lover | Average | No Beef | Vegetarian | Vegan
Calculations
Unit | Energy Intensity in kWh/km
Walking (~4 km/h) | 0.01
Cycling (~17.5 km/h) | 0.025
Unit | Foodprint in g CO2-eq/(Person*Year) | Average Daily Caloric Intake in kcal | Average Daily Caloric Intake in kWh | Carbon Footprint in g CO2-eq/kWh | Walking Carbon Footprint in g CO2-eq/km | Cycling Carbon Footprint in g CO2-eq/km | Running Carbon Footprint in g CO2-eq/km
Meat Lover | 3300000 | 2600 | 3.0218 | 2991.9848 | 29.9198 | 74.7996 | 99.3092
Average | 2500000 | 2600 | 3.0218 | 2266.6552 | 22.6666 | 56.6664 | 75.2342
No Beef | 1900000 | 2600 | 3.0218 | 1722.6579 | 17.2266 | 43.0664 | 57.178
Vegetarian | 1700000 | 2600 | 3.0218 | 1541.3255 | 15.4133 | 38.5331 | 51.1593
Vegan | 1500000 | 2600 | 3.0218 | 1359.9931 | 13.5999 | 33.9998 | 45.1405